## Sheet1
BOQ FOR EXTERNAL & INTERNAL PAINTING WORK
Sr. No. | Particulars | Unit | Qty. | Rate | Amount | Remarks
1 | PAINTING WORK - EXTERIOR
1.1 | Providing and applying white cement based putty of average thickness 1 mm, of approved brand over the plastered wall surface to prepare the surface even and smooth i/c all cost of material, labour and scaffold etc in all position complete. Note : Putty shall be applied only on the internal walls | Sqm | 41175
1.2 | Removing water proofing cement paint and the like by scrapping, sand papering and preparing the surface smooth including necessary repairs to scratches etc. complete for external surface | Sqm | 41175
1.3 | Providing and applying plaster of paris putty of 2 mm thickness over old surface to prepare the surface even and smooth complete POP punning
1.4 | Providing and applying white cement based putty of average thickness 1 mm, of approved brand over the plastered wall surface to prepare the surface even and smooth i/c all cost of material, labour and scaffold etc in all position complete. Note : Putty shall be applied only on the exterrnal walls
1.5 | Providing and applying special putty in two coats based materials varnish, Belgium chalk, turpentine oil, white paint, safeda including sand papering for making the surface smooth forapplying any or vinyl paints including all cost of material and labouretc complete
2 | INTERIOR PAINTING
2.1 | Scraping and removing of old paint & loose putty on interernal wall surface including scafolding, cleaning of surface in all respect | Sqm | 24800
2.2 | Wall painting by any mechanical or manual means with plastic emulsion paint of approved brand and manufacture to give an even shade: Two or more coats on old inernal surface
2.3 | Finishing walls by any mechanical or manual means with Acrylic Smooth exterior paint (Economy Exterior) of required shade including all scaffolding. New work (Two or more coat applied @1.67ltr/10sqm over and including one coat undiluted exterior waterproofing coating @ 2.39 litre/10 sqm with crack bridging ability of upto 0.5mm on horizontal surfaces with an elongationof 150% and water proofing of upto 3 bars on vertical surface
2.4 | Painting Steel work with Deluxe Multi Surface Paint to give an even shade. Two or more coat applied @0.90 ltr/10 sqm over an under coat of primer applied @ 0.80 ltr/ 10 sqm of approved brand or manufacture.
2.5 | On old painted surface including scraping removing of old paints